## Opaque Materials
Façade Material Type | Threat Factor | Testing Location | Pattern/ Texture on Surface | Installation: freestanding or façade | Manufacturer/ Product Name | Reference
Opaque Material
Brick | 0 | n/a | n/a | either
Stone | 0 | n/a | n/a | either
Wood | 0 | n/a | n/a | either
Steel (and other metal?) | [5 empty] | http://www.ssina.com/finishes/sheetsamples.html
Number 8 finish | 100 | n/a | n/a | either |  |  | more finishes?
Number 7 finish | 60 | n/a | n/a | either
Finish BA or 2BA | 20
Number 4, 2B, 2D or 1 finish | 0 | n/a | n/a | either

## Glass, no pattern
Façade Material Type | Threat Factor | Testing Location | Pattern/ Texture on Surface | Installation: freestanding or façade | Manufacturer/ Product Name | Reference
Glass
clarify by specifying multiple types of clear/mirrored/dynamic glass?
Clear reflective glass, single pane or insulated | 100 | n/a | n/a | either | various | reference bibliography?
Dynamic Glass | 100 |  |  |  | various | Klem
<8%

## Fritted Glass
Fritted Glass
Façade Material Type | Threat Factor | Testing Location | Pattern/ Texture on Surface | test model: freestanding or façade | Manufacturer/ Product Name | Reference
Frit Patterns
White ceramic frit - 1/8" dia. dots w/20% coverage | 41 | Powdermill | Surface 2 | façade | Viracon 5065
White ceramic frit - 1/8" dia. dots w/40% coverage | 24 | Powdermill | Surface 2 | façade | Viracon 5006
Medium grey ceramic frit - 1/8" vertical lines spaced 1/2" apart, 20% coverage | 10 | Powdermill | Surface 2 | façade | Viracon custom pattern
Dark grey ceramic frit - 1/8" horizontal lines spaced 1/2" apart, 20% coverage | 6 | Powdermill | Surface 2 | façade | Viracon 2256
1/8” lines alternating etch and white, spaced 2" on center | 17 | Powdermill | Surface 2 |  | Viracon DigitalDistinctions™ D21230-1c
1/8” etch lines alternating with 1/16” white lines, spaced 2" on center | 29 | Powdermill | Surface 2 |  | Viracon Digital Distinctions™ D21239-2c
Diagonal blue dot pattern 1.25cm diameter ~2” spacing | 17 | Powdermill | Surface 1 | both | Ferro S1de One
Diagonal etch dot pattern 1.25cm diameter ~2” spacing | 20 | Powdermill | Surface 1 | both | Ferro S1de One
Diagonal green dot pattern 1.25cm diameter ~2” spacing | 13 | Powdermill | Surface 1 | both | Ferro S1de One
Diagonal gray dot pattern 1.25cm diameter ~2” spacing | 14 | Powdermill | Surface 1 | both | Ferro S1de One
Orange ceramic frit- 6 mm (.24”) vertical lines on 90 mm (3.5”) centers | 4 | Hohenau | Surface 1 | freestanding | St. Gobain:Eckelt 4Bird
Orange & black ceramic frit- 18 mm (.71”) bi-color dot screened vertical lines on 100 mm (3.9”) centers | 5 | Hohenau | Surface 1 | freestanding | St. Gobain:Eckelt 4Bird
Black ceramic frit- 18 mm (.71”) vertical dot-screened lines on 100 mm (3.9”) centers | 3 | Hohenau | Surface 1 | freestanding | St. Gobain:Eckelt 4Bird
Orange & black ceramic frit- 12.5 mm (.49”) bi-color vertical solid lines on 87.5 mm (3.4”) centers | 10 | Hohenau | Surface 1 | freestanding | St. Gobain:Eckelt 4Bird
Orange & black ceramic frit- 28 mm (1.1”) vertical dot- screened triple lines on 108 mm (4.3”) centers | 6 | Hohenau | Surface 1 | freestanding | St. Gobain:Eckelt 4Bird
Black ceramic frit- diagonal dot matrix with .75 cm (.3”) diameter dots, at 1.8 cm (.71”) horizontal spacing and 2.54 cm (1”) diagonal spacing | 3 | Hohenau | Surface 1 | freestanding | St. Gobain:Eckelt 4Bird
Glass with continuous frit, single pane or IGU | 25 | n/a | Surface 2 | either |  | reference?
| 9 | Powdermill | surface 1 | either | ABC
Coated Glass??
laminated screen print, opaque white, vertical stripe; 3mm stripe / 15 mm space | 27 | Powdermill | surface 1 | either | Arnold Unit 8
Glass IGU with ½” thick white honeycomb polycarbonate inner layer, 2” maximum diameter module | 25 |  | Surface 2 | either
1/8” black vertical stripes spaced 2” | 6 | Powdermill | Surface 1 | façade
1/8” black horizontal stripes spaced 1” | 7 | Powdermill | Surface 1 | façade
.25”opaque white stripes spaced 4” at 45 degrees to vertical | 8 | Powdermill
right triangles, 2.25" short side

## UV Glass
Glass with UV patterns: Note that UV patterns will be less effective at times of day with low UV, like early morning and in overcast conditions
Façade Material Type | Threat Factor | Testing Location | Pattern/ Texture on Surface | Installation: freestanding or façade | Manufacturer/ Product Name | Reference
Laminated, vertical 2.25" stripes, alternating UV/non-UV | 21 | Powdermill |  | façade only | GlasPro
Glas Troche SilverStar
IGU; 6 mm float glass, surface 2 coated with 1/16” UV reflective lines arranged in an irregular “webbed” pattern with 2” maximum spacing / 16mm argon spacer / 8mm laminated Float N33 (0.76 PVB | 27 | Powdermill | Surface 2 | façade only | Arnold Ornilux Mikado N33
IGU 6mm float glass, surface 2 is coated with 1/16” UV reflective lines arranged in an irregular “webbed” pattern with 2” maximum spacing /10 mm argon spacer / 8mm laminated Float (0,76mm 70% transmission solar coating on side 3 | 26 | Powdermill | Surface 2 | façade only | Arnold Ornilux Mikado Uno
IGU: 6mm float glass, Scandic coating on surface 2 /16mm argon spacer / 8mm float glass, surface 3 is coated glass with 1/16” UV reflective lines arranged in an irregular “webbed” pattern with 2” maximum spacing | 23 | Powdermill | Surface 3 | façade only | Arnold Ornilux Mikado Scandic
Triple Laminated: 4mm Float glass, surface 2 is coated with 1/16” UV reflective lines arranged in an irregular “webbed” pattern with 2” maximum spacing / 0,76mm PVB / 4mm Float /0,76mm PVB / 4mm Float, coated with 1/16” UV reflective lines arranged in an irregular “webbed” pattern with 2” maximum spacing on surface 5 0,76mm PVB / 4mm Float mikado (face 5) | 36 | Powdermill |  | façade only | Arnold Triple laminated

## Specialty Glass Products
Façade Material Type | Threat Factor | Testing Location | Pattern/ Texture on Surface | Installation: freestanding or façade | Manufacturer/ Product Name | Reference
Specialty Glass Products
Channel Glass
Translucent channel glass with cast “orange peel” or linear textured surface- 9” maximum face width | 10 | n/a | Surface 1 | façade
https://bendheim.com/glass_type/channel-glass/
| 29 | Powdermill |  |  | Bendheim Clarissimo
| 27 | Powdermill |  |  | Bendheim Solar
| 34 | Powdermill |  |  | Bendheim Roughcast | looks frosted?
Glass Block
Glass block, 8” x 8” x 4” deep with translucent appearance and polished surface | 20 | n/a | n/a | either
Glass block, 8” x 8” x 4” deep with grooved textured surface | 10 | n/a | Surface 1

## Etched Glass
Façade Material Type | Threat Factor | Testing Location | Pattern/ Texture on Surface | Installation: freestanding or façade | Manufacturer/ Product Name | Reference
IGU: 1/8" grey horizontal stripes spaced 3.3" apart | 28 | Powdermill | surface 1 |  | Walker Continuous stripe
1/8" grey horizontal stripes spaced 3/3" apart | 34 | Powdermill | surface 1 |  | Walker Continuous stripe
1/16" to 3/16" wide, spaced variously 3/16" to 5/8" apart, staggered across surfaces 1 and 2 | 43 | Powdermill | surfaces 1 and 2 |  | Walker Barcodes
grey curved intersecting lines of varying width within and between lines, surface 1 and surface 2 | 21 | Powdermill | surfaces 1 and 2 |  | Walker Ribbons
Etched Glass
Glass continuously etched (translucent level 4), single pane or IGU | 25 | n/a | Surface 2
Glass continuously etched (translucent level 4), single pane or IGU | 2 | n/a | Surface 1
Glass etched with curved line pattern, single pane or IGU | 15 | n/a | Surface 1 | *

## Window Film
Façade Material Type | Threat Factor | Testing Location | Pattern/ Texture on Surface | Installation: freestanding or façade | Manufacturer/ Product Name | Reference
Adhesive Films and Vinyl Appliques for Glass Retrofit- all colors except clear
Double, horizontal 1/8" stripes spaced 1" | 5 | monitored installed |  |  | Solyx Horizontal Bird Safety Film
| 20 | monitored installed |  |  | Solyx Vertical Bird Safety Film
SX-BSFAC-01 Color Bird Safety Film
SX-BSFAC-02 Frost Bird Safety Film
SX-BSFT Trellis Bird Safety Film
Matte 50% perforated white vinyl signage film | 2 | n/a | Surface 1 |  | Collidescape (3M)
1/8” x 1/8"adhesive gray squares in even array, spaced 2” on center in each direction. | 23 | Powdermill | Surface 1 | façade | Feather Friendly diy (3M for Convenience Group)
¼” diameter white dots in even array, spaced 2” on center in each direction. | 15 | n/a | Surface 1 | freestanding
Patterned film “skywalk 1” | 4 | Hohenau | Surface 1
Square adhesive 14% UV reflecting decals, 2” maximum space between horizontal elements and 4” maximum space between vertical elements | 10 | Powdermill | Surface 1 |  | Window Alert

## Screens, grilles, shades
Façade Material Type | Threat Factor | Testing Location | Pattern/ Texture on Surface | Pattern Image Link
Protective Screen External to Glass (fixed in place)
Horizontal or vertical slats with 1/8” minimum face thickness and 2” maximum space between horizontal elements and 4” maximum space between vertical elements. | 5 |  | N/A
Horizontal or vertical slats with 1/8” minimum face thickness. Slat depth and spacing ratio shall obscure 85% of glass when analyzed from all possible viewing angles | 15 |  | N/A
Expanded metal or perforated screens having elements with maximum spacing of 2" horizontal or 4" vertical | 10 |  | N/A
Welded wire mesh with minimum 1/8” dia. wire and 2” maximum space between horizontal elements and 4” maximum space between vertical elements. | 10 |  | N/A
Fixed copper or fiberglass insect screens installed 2” minimum outboard of glass | 2 |  | N/A
Poly or nylon netting with maximum 1” opening installed 6” minimum outboard of glass | 5 |  | N/A
Operable Shutters External to Glass- Note that shutters must be closed when the building is not occupied, during seasonal migration, and after a collision has been recorded. See abcbirds.org for additional guidance. | [5 empty] | lower threat factors if used as specified
Perforated hinged shutter with maximum opening 2” high x 4” wide. | 15 |  | N/A
Solid opaque hinged shutter | 10 |  | N/A
Roll-up solar screen- translucent polyester woven fabric | 15 |  | N/A
Monofilament line spaced 4" apart, mounted in front of glass | 21 | Powdermill |  |  | Birdcrashpreventers